## Sheet1
T1495 |  | Firmware Corruption | Check the integrity of the existing BIOS and device firmware to determine if it is vulnerable to modification.
T1601 |  | Modify System Image | Some vendors of embedded network devices provide cryptographic signing to ensure the integrity of operating system images at boot time. Implement where available, following vendor guidelines. [1]
T1601 | 0.001 | Patch System Image | Some vendors of embedded network devices provide cryptographic signing to ensure the integrity of operating system images at boot time. Implement where available, following vendor guidelines. [1]
T1601 | 0.002 | Downgrade System Image | Some vendors of embedded network devices provide cryptographic signing to ensure the integrity of operating system images at boot time. Implement where available, following vendor guidelines. [1]
T1542 |  | Pre-OS Boot | Use Trusted Platform Module technology and a secure or trusted boot process to prevent system integrity from being compromised. Check the integrity of the existing BIOS or EFI to determine if it is vulnerable to modification. [2] [3]
T1542 | 0.001 | System Firmware | Check the integrity of the existing BIOS or EFI to determine if it is vulnerable to modification. Use Trusted Platform Module technology. [2] Move system's root of trust to hardware to prevent tampering with the SPI flash memory.[4] Technologies such as Intel Boot Guard can assist with this. [5]
T1542 | 0.003 | Bootkit | Use Trusted Platform Module technology and a secure or trusted boot process to prevent system integrity from being compromised. [2] [3]
T1542 | 0.005 | TFTP Boot | Enable secure boot features to validate the digital signature of the boot environment and system image using a special purpose hardware device. If the validation check fails, the device will fail to boot preventing loading of unauthorized software. [1]
T1542 | 0.004 | ROMMONkit | Enable secure boot features to validate the digital signature of the boot environment and system image using a special purpose hardware device. If the validation check fails, the device will fail to boot preventing loading of unauthorized software. [1]
T1195 | 0.003 | Supply Chain Compromise: Compromise Hardware Supply Chain | Use Trusted Platform Module technology and a secure or trusted boot process to prevent system integrity from being compromised. Check the integrity of the existing BIOS or EFI to determine if it is vulnerable to modification. [2] [3]